## Dust
Gerroa Sand Mine Dust - December 21 to February 22
| Location 1 TIS | Location 2 TIS | Location 3 TIS
2021-12-08 | 0.6 | 0.2 | 1.5
2022-01-13 | 0.9 | 1.9 | 0.9
2022-02-11 | 0.5 | 0.4 | 0.4

## TOS
Gerroa Sand Mine Total Oxidisable Sulfur - December 21 to February 22
TOS
2021-12-08 | 0.03
2022-01-13 | 0.04
2022-02-11 | 0.03

## Dredge Pond
Gerroa Sand Mine Dredge Pond - December 21 to February 22
Analyte | Units | 2021-12-08 | 2022-01-13 | 2022-02-11
CONDUCTIVITY | µS/cm | 771 | 731 | 775
pH | pH units | 7.2 | 8.1 | 8.3
TOTAL ALGAE | Cells/mL | 23500
CYANOPHYTA | Cells/mL | 17200
TOTAL PHOSPHORUS | mg/L | 10
TOTAL NITROGEN | mg/L | 300
CHLOROPHYLL-A | mg/L | 2
FAECAL COLIFORMS | #/100mL | 50
ENTEROCOCCI | #/100mL | 35
SODIUM | mg/L | 62
POTASSIUM ION | mg/L | 5
MAGNESIUM ION | mg/L | 17
CHLORIDE | mg/L | 105
SULPHATE ION | mg/L | 114
BICARBONATE ION | mg/L | 110
SOLUBLE IRON ION | mg/L | <0.05
AMMONIUM ION | mg/L | 0.02
TURBIDITY | NTU | 1.3
DISSOLVED OXYGEN | mg/L | 5.42
DISSOLVED OXYGEN | % | 61.2
not tested, due quartely

## Boreholes
Gerroa Sand Mine Boreholes - December 21 to February 22
Water depths (depth to water)
BORE HOLE | 2021-12-08 | 2022-01-13 | 2022-02-11
MW1 | 2.21 | 2.07 | 2.12
MW1A | 0.93 | 0.58 | 1.07
MW1D | 1.64 | 1.42 | 1.48
MW2A | 2.78 | 2.71 | 2.42
MW2B | 1.8 | 1.62 | 1.69
MW3A | 2.03 | 1.52 | 1.46
MW3C | 1.62 | 1.45 | 1.84
MW4 | dry | 6 | 5.39
MW01(07) | dry | dry | dry
MW02(07) | 1.5 | 1.42 | 1.6
MW03(07) | dry | dry | dry
MW04(07) | 3.3 | 3.3 | 2.12
MW05(07) | dry | dry | dry
Analytes December 2021
BORE HOLE | pH | Conductivity | Total Phosphorus | Total Nitrogen | Chlorophyll-a | Faecal Coliforms | Enterococci | Sodium | Potassium Ion | Magnesium Ion | Chloride Ion | Sulphate Ion | Bicarbonate Ion | Soluble Iron Ion | Ammonium Ion
Units | pH units | µS/cm | µg/L | µg/L | µg/L | CFU/100mL | CFU/100mL | mg/L | mg/L | mg/L | mg/L | mg/L | mg/L | mg/L | mg/L
MW1 | 5.1 | 5170 | 80 | 2200 | <1 | <2 | 48 | 1140 | 4 | 141 | 2000 | 557 | 5 | 8.64 | 1.06
MW1A | 6.3 | 196 | 140 | 1800 | <2 | ~8 | 26 | 26 | 4 | 4 | 32 | <10 | 29 | 1.49 | 0.04
MW1D | 6.5 | 1280 | 40 | 900 | <2 | <2 | <2 | 74 | 5 | 26 | 136 | 283 | 180 | 25 | 0.41
MW2A | 7 | 580 | 60 | 200 | <2 | <2 | <2 | 42 | 2 | 8 | 72 | 17 | 136 | 13.9 | 0.06
MW2B | 6.7 | 1290 | 40 | 900 | <1 | <2 | <2 | 91 | 4 | 26 | 198 | 273 | 164 | 6.15 | 0.64
MW3A | 6.9 | 614 | 90 | 1100 | <1 | <1 | <2 | 57 | 2 | 8 | 92 | 22 | 134 | 2.9 | 0.09
MW3C | 6.7 | 1320 | 50 | 800 | <1 | <1 | <2 | 92 | 7 | 25 | 151 | 301 | 203 | 7.3 | 0.48
MW4 | dry | dry | dry | dry | dry | dry | dry | dry | dry | dry | dry | dry | dry | dry | dry
MW01(07) | dry | dry | dry | dry | dry | dry | dry | dry | dry | dry | dry | dry | dry | dry | dry
MW02(07) | 6.5 | 739 | 220 | 1900 | <2 | <2 | 24 | 63 | 6 | 16 | 104 | 92 | 95 | 1.92 | 0.23
MW03(07) | dry | dry | dry | dry | dry | dry | dry | dry | dry | dry | dry | dry | dry | dry | dry
MW04(07) | 6.7 | 805 | 90 | 400 | <1 | <1 | <1 | 63 | 6 | 21 | 106 | 114 | 121 | 0.3 | 0.1
MW05(07) | dry | dry | dry | dry | dry | dry | dry | dry | dry | dry | dry | dry | dry | dry | dry