## Dust
Gerroa Sand Mine Dust - September 21 to November 21
| Location 1 TIS | Location 2 TIS | Location 3 TIS
2021-09-01 | 1.5 | 0.5 | 0.5
2021-10-07 | 2.2 | 1.7 | 0.3
2021-11-05 | 1.9 | 0.8 | 0.9

## TOS
Gerroa Sand Mine Total Oxidisable Sulfur - September 21 to November 21
TOS
2021-09-01 | 0.02
2021-10-07 | 0.03
2021-11-05 | 0.04

## Dredge Pond
Gerroa Sand Mine Dredge Pond - September 21 to November 21
Analyte | Units | 2021-09-22 | 2021-10-07 | 2021-11-05
CONDUCTIVITY | µS/cm | 738 | 806 | 788
pH | pH units | 7.2 | 8.5 | 8.2
TOTAL ALGAE | Cells/mL | 885
CYANOPHYTA | Cells/mL | 200
TOTAL PHOSPHORUS | mg/L | 5
TOTAL NITROGEN | mg/L | 400
CHLOROPHYLL-A | mg/L | 2
FAECAL COLIFORMS | #/100mL | 3
ENTEROCOCCI | #/100mL | 5
SODIUM | mg/L | 68
POTASSIUM ION | mg/L | 6
MAGNESIUM ION | mg/L | 19
CHLORIDE | mg/L | 105
SULPHATE ION | mg/L | 122
BICARBONATE ION | mg/L | 136
SOLUBLE IRON ION | mg/L | 0.025
AMMONIUM ION | mg/L | <0.01
TURBIDITY | NTU | 2.5
DISSOLVED OXYGEN | mg/L | 6.1
DISSOLVED OXYGEN | % | 66.1
not tested, due quartely

## Boreholes
Gerroa Sand Mine Boreholes - September 21 to November 21
Water depths (depth to water)
BORE HOLE | 2021-09-22 | 2021-10-07 | 2021-11-05
MW1 | dry | 2.73 | 2.78
MW1A | dry | dry | 1.65
MW1D | 1.88 | 1.98 | 1.75
MW2A | 2.97 | 2.65 | 2.49
MW2B | 2.02 | 2.08 | 1.92
MW3A | 2.07 | 2.36 | 2.01
MW3C | 1.91 | 1.93 | 1.71
MW4 | dry | 6.15 | 6.17
MW01(07) | dry | dry | dry
MW02(07) | 1.63 | 1.62 | 1.51
MW03(07) | dry | dry | dry
MW04(07) | 3.56 | 3.54 | 3.47
MW05(07) | dry | dry | dry
Analytes September 2021
BORE HOLE | pH | Conductivity | Total Phosphorus | Total Nitrogen | Chlorophyll-a | Faecal Coliforms | Enterococci | Sodium | Potassium Ion | Magnesium Ion | Chloride Ion | Sulphate Ion | Bicarbonate Ion | Soluble Iron Ion | Ammonium Ion
Units | pH units | µS/cm | µg/L | µg/L | µg/L | CFU/100mL | CFU/100mL | mg/L | mg/L | mg/L | mg/L | mg/L | mg/L | mg/L | mg/L
MW1 | 5.2 | 6960 | 300 | 3400 | 6 | <2 | <2 | 1130 | 6 | 139 | 1940 | 566 | 8 | 9.21 | 1.15
MW1A | dry | dry | dry | dry | dry | dry | dry | dry | dry | dry | dry | dry | dry | dry | dry
MW1D | 6.4 | 988 | 120 | 1300 | <1 | <2 | <2 | 72 | 5 | 27 | 122 | 241 | 167 | 36.4 | 0.32
MW2A | 6.8 | 483 | 140 | 600 | <1 | <2 | <2 | 38 | 2 | 8 | 70 | 16 | 148 | 13.8 | 0.06
MW2B | 6.6 | 1050 | 120 | 1000 | <1 | <2 | <2 | 85 | 4 | 24 | 159 | 241 | 187 | 3.98 | 0.54
MW3A | 6.8 | 574 | 190 | 1100 | 1 | <2 | <2 | 66 | 2 | 9 | 108 | 25 | 157 | 1.54 | 0.07
MW3C | 6.7 | 1200 | 110 | 1000 | 1 | <2 | <2 | 106 | 8 | 29 | 160 | 305 | 227 | 6.48 | 0.52
MW4 | dry | dry | dry | dry | dry | dry | dry | dry | dry | dry | dry | dry | dry | dry | dry
MW01(07) | dry | dry | dry | dry | dry | dry | dry | dry | dry | dry | dry | dry | dry | dry | dry
MW02(07) | 6.8 | 644 | 240 | 1700 | <1 | <2 | ~2 | 67 | 6 | 18 | 109 | 122 | 117 | 1.99 | 0.11
MW03(07) | dry | dry | dry | dry | dry | dry | dry | dry | dry | dry | dry | dry | dry | dry | dry
MW04(07) | 6.7 | 722 | 890 | 1000 | <1 | <2 | ~6 | 66 | 7 | 19 | 104 | 121 | 141 | 0.2 | 0.03
MW05(07) | dry | dry | dry | dry | dry | dry | dry | dry | dry | dry | dry | dry | dry | dry | dry