## Dust
Gerroa Sand Mine Dust - December 22 to February 23
| Location 1 TIS | Location 2 TIS | Location 3 TIS
2022-12-09 | 2 | 3.3 | 1.2
2023-01-13 | 2.2 | 0.2 | 0.9
2023-02-10 | 1.3 | 0.3 | 0.2

## TOS
Gerroa Sand Mine Total Oxidisable Sulfur - December 22 to February 23
TOS
2023-12-20 | <0.02
2023-01-13 | <0.02
2023-02-10 | 0.04

## Dredge Pond
Gerroa Sand Mine Dredge Pond - December 22 to February 23
Analyte | Units | 2022-12-09 | 2023-01-13 | 2023-02-10
CONDUCTIVITY | µS/cm | 525 | 460 | 528
pH | pH units | 8.4 | 8.1 | 8
TOTAL ALGAE | Cells/mL | 24000
CYANOPHYTA | Cells/mL | 21700
TOTAL PHOSPHORUS | mg/L | 50
TOTAL NITROGEN | mg/L | 600
CHLOROPHYLL-A | mg/L | 2
FAECAL COLIFORMS | #/100mL | ~2
ENTEROCOCCI | #/100mL | 20
SODIUM | mg/L | 47
POTASSIUM ION | mg/L | 4
MAGNESIUM ION | mg/L | 10
CHLORIDE | mg/L | 68
SULPHATE ION | mg/L | 38
BICARBONATE ION | mg/L | 110
SOLUBLE IRON ION | mg/L | <0.05 |  | <0.05
AMMONIUM ION | mg/L | 0.02
TURBIDITY | NTU | 40.4 |  | 5.9
DISSOLVED OXYGEN | mg/L | 7.78 |  | 8.16
DISSOLVED OXYGEN | % | 93.5 |  | 95.3
TEMPERATURE | °C |  |  | 22.5
TOTAL ALKALINITY | mg/L |  |  | 116
ACIDITY | mg/L |  |  | 2
DISSOLVED ALUMINIUM | mg/L |  |  | 0.03
DISSOLVED ARSENIC | mg/L |  |  | 0.003
DISSOLVED BORON | mg/L |  |  | 0.05
DISSOLVED BARIUM | mg/L |  |  | 0.078
DISSOLVED BERYLIUM | mg/L |  |  | <0.001
DISSOLVED CADMIUM | mg/L |  |  | <0.0001
DISSOLVED COBALT | mg/L |  |  | <0.001
DISSOLVED CHROMIUM | mg/L |  |  | <0.001
DISSOLVED COPPER | mg/L |  |  | <0.001
DISSOLVED MANGANESE | mg/L |  |  | <0.001
DISSOLVED NICKEL | mg/L |  |  | <0.001
DISSOLVED LEAD | mg/L |  |  | <0.001
DISSOLVED SELENIUM | mg/L |  |  | <0.01
DISSOLVED VANADIUM | mg/L |  |  | <0.01
DISSOLVED ZINC | mg/L |  |  | 0.026
DISSOLVED MERCURY | mg/L |  |  | <0.0001
not requiring testing

## Boreholes
Gerroa Sand Mine Boreholes - December 22 to February 23
Water depths (depth to water)
BORE HOLE | 2022-12-09 | 2023-01-13 | 2023-02-10
MW1 | 1.5 | 2.02 | 2.31
MW1A | insufficent sample | dry | 0.73
MW1D | 1.26 | 1.32 | discontinued
MW2A | 1.46 | 1.62 | discontinued
MW2B | 1.58 | 1.68 | inaccessible - flooded
MW3A | inaccessible - flooded | inaccessible - flooded | inaccessible - flooded
MW3C | 1.5 | 1.1 | discontinued
MW4 | 5.78 | 5.3 | discontinued
MW01(07) | dry | 4.09 | discontinued
MW02(07) | 1.38 | destroyed | discontinued
MW03(07) | dry | dry | discontinued
MW04(07) | 3.1 | inaccessible - flooded | inaccessible - flooded
MW05(07) | 4.25 | 4.51 | discontinued
NB02 | 1.95 | 2.33 | 2.45
NB03 | 5.86 | 6.5 | 6.98
NB04 | 0.63 | 0.91 | 0.58
MW07 | inaccessible - flooded | inaccessible - flooded | inaccessible - flooded
Analytes December 2022
BORE HOLE | pH | Conductivity | Total Phosphorus | Total Nitrogen | Chlorophyll-a | Faecal Coliforms | Enterococci | Sodium | Potassium Ion | Magnesium Ion | Chloride Ion | Sulphate Ion | Bicarbonate Ion | Soluble Iron Ion | Ammonium Ion
Units | pH units | µS/cm | µg/L | µg/L | µg/L | CFU/100mL | CFU/100mL | mg/L | mg/L | mg/L | mg/L | mg/L | mg/L | mg/L | mg/L
MW1 | 5.1 | 6960 | 0.08 | 1.6 | <1 | <2 | <2 | 1260 | 3 | 148 | 2050 | 644 | 4 | 3.48 | 1.1
MW1A | insufficent sample
MW1D | 7.2 | 1900 | 0.08 | 2.2 | <1 | <2 | <2 | 106 | 8 | 39 | 132 | 490 | 421 | 8.55 | 1.5
MW2A | 7.2 | 655 | 0.1 | 0.2 | <1 | <2 | <2 | 27 | 2 | 6 | 105 | 14 | 140 | 18 | 0.05
MW2B | 7.4 | 1280 | 0.1 | 1.1 | <1 | <2 | <2 | 93 | 4 | 28 | 129 | 254 | 242 | 17.3 | 0.38
MW3A | inaccessible - flooded
MW3C | 7.6 | 977 | 0.18 | 0.9 | <1 | <2 | <2 | 85 | 6 | 15 | 129 | 133 | 193 | 2.96 | 0.24
MW4 | bore damaged - could not sample
MW01(07) | dry
MW02(07) | 7.5 | 705 | 0.3 | 1.3 | <1 | <2 | <2 | 88 | 7 | 15 | 170 | 29 | 126 | 0.81 | 0.32
MW03(07) | dry
MW04(07) | 7.8 | 522 | 0.06 | 0.5 | <1 | <2 | <2 | 45 | 5 | 10 | 69 | 34 | 120 | 0.26 | 0.13
MW05(07) | 6.4 | 138 | 0.27 | 1.6 | <1 | <2 | <2 | 24 | 2 | 2 | 23 | <10 | 28 | 4.79 | 0.04