## Dust
Gerroa Sand Resource Deposited Dust - December 2023 to February 2024
| Location 1 TIS | Location 2 TIS | Location 4 TIS
2023-12-08 | 1.6 | 0.9 | 0.4
2024-01-15 | 1.2 | 0.2 | 1.4
2024-02-13 | 1.3 | 0.4 | 0.3

## TOS
Gerroa Sand Resource Total Oxidisable Sulfur - December 2023 to February 2024
TOS
2023-12-08 | 0.029
2024-01-15 | 0.02
2024-02-13 | 0.017

## Dredge Ponds
Gerroa Sand Resource Dredge Pond - December 2023 to February 2024
|  | Existing Pond |  |  | New Pond |  |  | Processing Water
Analyte | Units | 2023-12-08 | 2024-01-15 | 2024-02-13 | 2023-12-08 | 2024-01-15 | 2024-02-13 | 2023-12-08 | 2024-01-15 | 2024-02-13
CONDUCTIVITY | µS/cm | 7.7 | 7.7 | 7.9 | 700 | 453 | 597 | 529 | 647 | 632
pH | pH units | 486 | 497 | 582 | 6.6 | 7.2 | 7.3 | 7.2 | 7.3 | 7.5
TOTAL ALGAE | Cells/mL | 19400 |  |  | 24300
CYANOPHYTA | Cells/mL | 18300 |  |  | 8550
TOTAL PHOSPHORUS | mg/L | 50 |  |  | 110
TOTAL NITROGEN | mg/L | 500 |  |  | 600
CHLOROPHYLL-A | mg/L | 6 |  |  | 2
FAECAL COLIFORMS | #/100mL | 56 |  |  | 10
ENTEROCOCCI | #/100mL | 13 |  |  | ~1
SODIUM | mg/L | 49 |  |  | 47
POTASSIUM ION | mg/L | 4 |  |  | 4
MAGNESIUM ION | mg/L | 12 |  |  | 11
CALCIUM ION | mg/L | 28 |  |  | 68
CHLORIDE | mg/L | 68 |  |  | 67
SULPHATE ION | mg/L | 62 |  |  | 195
BICARBONATE ION | mg/L | 73 |  |  | 41
SOLUBLE IRON ION | mg/L | <0.05 | <0.05 | <0.05 | 0.07 | <0.05 | <0.05 | 0.1 | <0.05 | <0.05
AMMONIUM ION | mg/L | <0.01 |  |  | 20
TURBIDITY | NTU | 151 | 80 | 179 | 93.5 | 108 | 287 | 1.3 | 218 | 2320
DISSOLVED OXYGEN | mg/L | 7.25 | 8.06 | 7.72 | 4.27 | 7.76 | 7.74 | 3.26 | 7.99 | 7.26
DISSOLVED OXYGEN | % | 72.7 | 92.1 | 96.7 | 43.9 | 85.9 | 94.5 | 35.4 | 93.9 | 93.9
TEMPERATURE | °C | 27 | 23.1 | 26.9 | 30.3 | 21.5 | 27.6 | 27.8 | 24.5 | 31.4
TOTAL ALKALINITY | mg/L | 73 | 69 | 68 | 41 | 43 | 58 | 84 | 62 | 66
ACIDITY | mg/L | 2 | 5 | 1 | 5 | 4 | 2 | 2 | 5 | 5
DISSOLVED ALUMINIUM | mg/L | <0.01 | <0.01 | <0.01 | 0.04 | 0.01 | <0.01 | 0.24 | 0.02 | 0.02
DISSOLVED ARSENIC | mg/L | 0.002 | 0.002 | 0.002 | 0.005 | 0.002 | 0.002 | 0.001 | 0.002 | 0.002
DISSOLVED BORON | mg/L | 0.11 | 0.09 | 0.15 | 0.08 | 0.08 | 0.12 | 0.08 | 0.14 | 0.26
DISSOLVED BARIUM | mg/L | 0.102 | 0.08 | 0.104 | 0.044 | 0.071 | 0.102 | 0.017 | 0.104 | 0.078
DISSOLVED BERYLIUM | mg/L | <0.001 | <0.001 | <0.001 | <0.001 | <0.001 | <0.001 | <0.001 | <0.001 | <0.001
DISSOLVED CADMIUM | mg/L | <0.0001 | <0.0001 | <0.0001 | <0.0001 | <0.0001 | <0.0001 | <0.0001 | <0.0001 | <0.0001
DISSOLVED COBALT | mg/L | <0.001 | <0.001 | <0.001 | 0.002 | <0.001 | <0.001 | <0.001 | <0.001 | <0.001
DISSOLVED CHROMIUM | mg/L | <0.001 | <0.001 | <0.001 | <0.001 | <0.001 | <0.001 | <0.001 | <0.001 | <0.001
DISSOLVED COPPER | mg/L | <0.001 | <0.001 | <0.001 | <0.001 | <0.001 | <0.001 | <0.001 | <0.001 | <0.001
DISSOLVED MANGANESE | mg/L | 0.005 | 0.004 | 0.006 | 0.034 | 0.009 | 0.024 | 0.004 | 0.033 | 0.014
DISSOLVED NICKEL | mg/L | <0.001 | <0.001 | <0.001 | 0.003 | <0.001 | 0.001 | 0.002 | 0.001 | <0.001
DISSOLVED LEAD | mg/L | <0.001 | <0.001 | <0.001 | <0.001 | <0.001 | <0.001 | <0.001 | <0.001 | <0.001
DISSOLVED SELENIUM | mg/L | <0.01 | <0.01 | <0.01 | <0.01 | <0.01 | <0.01 | <0.01 | <0.01 | <0.01
DISSOLVED VANADIUM | mg/L | 0.01 | <0.01 | <0.01 | <0.01 | <0.01 | <0.01 | <0.01 | <0.01 | <0.01
DISSOLVED ZINC | mg/L | 0.054 | 0.031 | 0.021 | 0.041 | 0.036 | 0.04 | <0.005 | 0.063 | <0.005
DISSOLVED MERCURY | mg/L | <0.0001 | <0.0001 | <0.0001 | <0.0001 | <0.0001 | <0.0001 | <0.0001 | <0.0001 | <0.0001
testing not required

## Blue Angle Creek
Gerroa Sand Resource Blue Angle Creek - December 2023 to February 2024
|  | Site B |  |  | Site C
Analyte | Units | 2023-12-08 | 2024-01-15 | 2024-02-13 | 2023-12-08 | 2024-01-15 | 2024-02-13
pH | pH units | 6.2 | 6.4 | 6.7 | 6.9 | 6.9 | 6.9
CONDUCTIVITY | µS/cm | 185 | 401 | 554 | 456 | 862 | 1900
WATER LEVEL | m | 0.8 | 0.6 | 0.3 | N/A | N/A | N/A
TURBIDITY | NTU | 9.4 | 22.6 | 13.8 | 12.6 | 57.4 | 14.9
TEMPERATURE | °C | 24.6 | 20.8 | 25.2 | 24.8 | 19.6 | 21.9
TOTAL ALKALINITY | mg/L | 41 | 45 | 62 | 37 | 95 | 95
ACIDITY | mg/L | 8 | 12 | 1 | 7 | 12 | 6
DISSOLVED ALUMINIUM | mg/L | 0.13 | 0.04 | 0.02 | 0.08 | 0.04 | 0.03
DISSOLVED ARSENIC | mg/L | 0.001 | <0.001 | <0.001 | 0.001 | <0.001 | <0.001
DISSOLVED BORON | mg/L | 0.07 | 0.1 | 0.11 | 0.08 | 0.11 | 0.18
DISSOLVED BARIUM | mg/L | 0.114 | 0.106 | 0.008 | 0.085 | 0.11 | 0.009
DISSOLVED BERYLIUM | mg/L | <0.001 | <0.001 | <0.001 | <0.001 | <0.001 | <0.001
DISSOLVED CADMIUM | mg/L | <0.0001 | <0.0001 | <0.0001 | <0.0001 | <0.0001 | <0.0001
DISSOLVED COBALT | mg/L | 0.003 | <0.001 | <0.001 | 0.003 | <0.001 | <0.001
DISSOLVED CHROMIUM | mg/L | <0.001 | <0.001 | <0.001 | <0.001 | <0.001 | <0.001
DISSOLVED COPPER | mg/L | <0.001 | <0.001 | <0.001 | <0.001 | <0.001 | <0.001
DISSOLVED MANGANESE | mg/L | 0.458 | 0.338 | 0.152 | 0.386 | 0.188 | 0.081
DISSOLVED NICKEL | mg/L | 0.002 | <0.001 | <0.001 | 0.002 | <0.001 | <0.001
DISSOLVED LEAD | mg/L | <0.001 | <0.001 | <0.001 | <0.001 | <0.001 | <0.001
DISSOLVED SELENIUM | mg/L | <0.01 | <0.01 | <0.01 | <0.01 | <0.01 | <0.01
DISSOLVED VANADIUM | mg/L | <0.01 | <0.01 | <0.01 | <0.01 | <0.01 | <0.01
DISSOLVED ZINC | mg/L | 0.037 | 0.051 | <0.005 | 0.05 | 0.06 | <0.005
DISSOLVED IRON | mg/L | 6.27 | 1.11 | 0.21 | 2.78 | 0.18 | 0.1
DISSOLVED MERCURY | mg/L | <0.0001 | <0.0001 | <0.0001 | <0.0001 | <0.0001 | <0.0001
DISSOLVED OXYGEN | mg/L | 4.25 | 3.37 | 3.15 | 6.32 | 3.53 | 3.74
DISSOLVED OXYGEN | % | 43.6 | 36.8 | 36.4 | 64.5 | 37.7 | 42.4

## Boreholes
Gerroa Sand Resource Boreholes - December 2023 to February 2024
Water depths (depth to water)
BORE HOLE | 2023-12-08 | 2024-01-15 | 2024-02-13
MW1 | 2.75 | 2.23 | 2.2
MW1A | dry | dry | 1.16
MW2B | 2.4 | 1.52 | 1.71
MW3A | 2.45 | 1.7 | 1.75
MW04(07) | 3.55 | inaccessible - flooded | inaccessible - flooded
NB02 | 2.01 | 1.96 | 2.41
NB03 | 7.25 | 6.34 | 6.94
NB04 | 1.85 | 1.28 | 1.75
MW07 | inaccessible - flooded | inaccessible - flooded | 1.35
Analytes December 2023
BORE HOLE | pH | Electrical Conductivity | Total Phosphorus | Total Nitrogen | Ammonium Ion | Chlorophyll-A | Faecal Coliforms | Enterococci | Sodium | Potassium | Magnesium | Chloride | Sulfate as SO4 | Bicarbonate Ion | Total Alkalinity as CaCO3 | Acidity as CaCO3 | Dissolved Aluminium | Dissolved Arsenic | Dissolved Barium | Dissolved Cadmium | Dissolved Chromium | Dissolved Cobalt | Dissolved Copper | Dissolved Lead | Dissolved Manganese | Dissolved Nickel | Dissolved Selenium | Dissolved Vanadium | Dissolved Zinc | Dissolved Boron | Dissolved Iron
Units | pH Unit | µS/cm | mg/L | mg/L | mg/L | mg/m3 | CFU/100mL | CFU/100mL | mg/L | mg/L | mg/L | mg/L | mg/L | mg/L | mg/L | mg/L | mg/L | mg/L | mg/L | mg/L | mg/L | mg/L | mg/L | mg/L | mg/L | mg/L | mg/L | mg/L | mg/L | mg/L | mg/L
MW 1 | 5.4 | 6660 | 60 | 1400 | 1.14 | <1 | ~4 | ~2 | 1030 | 3 | 123 | 1810 | 863 | 12 | 12 | 74 | <0.01 | <0.001 | 0.056 | <0.0001 | <0.001 | 0.014 | <0.001 | <0.001 | 0.305 | 0.012 | <0.01 | <0.01 | 0.078 | <0.05 | 16.5
MW 1A | insufficent sample
MW 2B | 6.5 | 1020 | 160 | 1200 | 0.27 | 1 | 15 | <1 | 80 | 3 | 17 | 144 | 186 | 99 | 99 | 32 | 0.19 | 0.001 | 0.038 | <0.0001 | 0.009 | <0.001 | <0.001 | <0.001 | 0.07 | <0.001 | <0.01 | 0.02 | 0.071 | 0.07 | 11.1
MW 3A | 6.4 | 274 | 170 | 700 | 0.08 | <1 | 10 | ~1 | 35 | 2 | 5 | 41 | 12 | 54 | 54 | 18 | 0.33 | 0.003 | 0.096 | <0.0001 | 0.005 | 0.002 | <0.001 | <0.001 | 0.123 | 0.001 | <0.01 | <0.01 | 0.057 | <0.05 | 4.07
MW04 (07) | 7.4 | 524 | 200 | 500 | 0.18 | 1 | 120 | ~4 | 41 | 3 | 10 | 64 | 46 | 121 | 121 | 5 | <0.01 | 0.003 | 0.074 | <0.0001 | <0.001 | <0.001 | <0.001 | <0.001 | 0.007 | <0.001 | <0.01 | <0.01 | 0.041 | <0.05 | 0.07
NB02 | 5.7 | 97 | 220 | 3300 | 0.41 | <1 | 26 | <1 | 10 | 2 | 2 | 21 | 5 | 19 | 19 | 24 | 0.7 | 0.006 | 0.146 | <0.0001 | 0.002 | <0.001 | <0.001 | <0.001 | 0.026 | 0.001 | <0.01 | <0.01 | 0.031 | <0.05 | 2.33
NB03 | 6 | 138 | 310 | 800 | 0.27 | <1 | ~1 | <1 | 12 | 6 | 5 | 24 | <1 | 40 | 40 | 20 | 0.09 | <0.001 | 0.019 | <0.0001 | <0.001 | 0.001 | <0.001 | <0.001 | 0.41 | 0.001 | <0.01 | <0.01 | 0.01 | <0.05 | 4.21
NB04 | 6.3 | 8000 | 50 | 1400 | 0.82 | <1 | 16 | 20 | 1140 | 32 | 146 | 2330 | 408 | 194 | 194 | 26 | <0.01 | <0.001 | 0.062 | <0.0001 | <0.001 | <0.001 | <0.001 | <0.001 | 0.224 | 0.001 | <0.01 | <0.01 | 0.049 | 0.64 | 5.5
MW7 | inaccessible - flooded