## Dust
Gerroa Sand Mine Dust - March 23 to May 23
| Location 1 TIS | Location 2 TIS | Location 3 TIS
2023-03-10 | 0.5 | 0.3 | 0.3
2023-04-14 | 0.7 | 1.7 | 0.5
2023-05-12 | 0.5 | 0.9 | 0.1

## TOS
Gerroa Sand Mine Total Oxidisable Sulfur - March 23 to May 23
TOS
2023-03-10 | 0.03
2023-04-14 | 0.04
2023-05-02 | 0.02
2023-05-02 | 0.04
2023-05-12 | 0.03

## Dredge Pond
Gerroa Sand Mine Dredge Pond - March 23 to May 23
Analyte | Units | 2023-03-10 | 2023-04-14 | 2023-05-12
CONDUCTIVITY | µS/cm | 521 | 491 | 433
pH | pH units | 8.2 | 8.1 | 7.8
TOTAL ALGAE | Cells/mL | 119000
CYANOPHYTA | Cells/mL | 116000
TOTAL PHOSPHORUS | mg/L | 30
TOTAL NITROGEN | mg/L | 500
CHLOROPHYLL-A | mg/L | 4
FAECAL COLIFORMS | #/100mL | ~5
ENTEROCOCCI | #/100mL | ~2
SODIUM | mg/L | 49
POTASSIUM ION | mg/L | 4
MAGNESIUM ION | mg/L | 10
CALCIUM ION | mg/L | 43
CHLORIDE | mg/L | 79
SULPHATE ION | mg/L | 38
BICARBONATE ION | mg/L | 117
SOLUBLE IRON ION | mg/L | <0.05 | <0.05 | <0.05
AMMONIUM ION | mg/L | <0.01
TURBIDITY | NTU | 2.4 | 8.6 | 19.6
DISSOLVED OXYGEN | mg/L | 8.45 | 9.57 | 9.41
DISSOLVED OXYGEN | % | 99.4 | 104 | 93.6
TEMPERATURE | °C | 23.4 | 19.6 | 15.8
TOTAL ALKALINITY | mg/L | 117 | 111 | 107
ACIDITY | mg/L | 3 | <1 | 1
DISSOLVED ALUMINIUM | mg/L | 0.08 | 0.13 | 0.09
DISSOLVED ARSENIC | mg/L | 0.004 | 0.003 | 0.003
DISSOLVED BORON | mg/L | <0.05 | 0.08 | 0.06
DISSOLVED BARIUM | mg/L | 0.012 | 0.01 | 0.086
DISSOLVED BERYLIUM | mg/L | <0.001 | <0.001 | <0.001
DISSOLVED CADMIUM | mg/L | <0.0001 | <0.0001 | <0.0001
DISSOLVED COBALT | mg/L | <0.001 | <0.001 | <0.001
DISSOLVED CHROMIUM | mg/L | <0.001 | <0.001 | <0.001
DISSOLVED COPPER | mg/L | <0.001 | <0.001 | <0.001
DISSOLVED MANGANESE | mg/L | <0.001 | 0.001 | 0.003
DISSOLVED NICKEL | mg/L | <0.001 | <0.001 | <0.001
DISSOLVED LEAD | mg/L | <0.001 | <0.001 | <0.001
DISSOLVED SELENIUM | mg/L | <0.01 | <0.01 | <0.01
DISSOLVED VANADIUM | mg/L | <0.01 | <0.01 | <0.01
DISSOLVED ZINC | mg/L | <0.005 | <0.005 | 0.037
DISSOLVED MERCURY | mg/L | <0.0001 | <0.0001 | <0.0001
not tested, due quarterly

## Blue Angle Creek
Gerroa Sand Mine Blue Angle Creek - March 23 to May 23
|  | Site B |  |  | Site C
Analyte | Units | 2023-03-10 | 2023-04-14 | 2023-05-12 | 2023-03-10 | 2023-04-14 | 2023-05-12
pH | pH units | 7 | 6.6 | 6.2 | 7.1 | 6.9 | 6.5
CONDUCTIVITY | µS/cm | 954 | 687 | 392 | 8110 | 1490 | 451
WATER LEVEL | m | low | 0.6 | 0.4 | N/A | N/A | N/A
TURBIDITY | NTU | 14.4 | 19.5 | 4.6 | 6.6 | 24.1 | 5.5
TEMPERATURE | °C | 18.8 | 16.5 | 13 | 19 | 16.7 | 13.9
TOTAL ALKALINITY | mg/L | 121 | 50 | 18 | 154 | 111 | 43
ACIDITY | mg/L | 9 | 8 | 6 | 13 | 8 | 6
DISSOLVED ALUMINIUM | mg/L | 0.02 | 0.03 | 0.06 | 0.03 | 0.05 | 0.07
DISSOLVED ARSENIC | mg/L | <0.001 | <0.001 | <0.001 | 0.002 | <0.001 | <0.001
DISSOLVED BORON | mg/L | 0.15 | 0.14 | 0.07 | 0.58 | 0.15 | 0.07
DISSOLVED BARIUM | mg/L | 0.072 | 0.015 | 0.06 | 0.016 | 0.011 | 0.05
DISSOLVED BERYLIUM | mg/L | <0.001 | <0.001 | <0.001 | <0.001 | <0.001 | <0.001
DISSOLVED CADMIUM | mg/L | <0.0001 | <0.0001 | <0.0001 | <0.0001 | <0.0001 | <0.0001
DISSOLVED COBALT | mg/L | <0.001 | <0.001 | 0.001 | <0.001 | <0.001 | <0.001
DISSOLVED CHROMIUM | mg/L | <0.001 | <0.001 | <0.001 | <0.001 | <0.001 | <0.001
DISSOLVED COPPER | mg/L | <0.001 | <0.001 | 0.001 | <0.001 | <0.001 | <0.001
DISSOLVED MANGANESE | mg/L | 0.309 | 0.375 | 0.088 | 0.163 | 0.13 | 0.086
DISSOLVED NICKEL | mg/L | 0.001 | <0.001 | 0.002 | <0.001 | <0.001 | 0.002
DISSOLVED LEAD | mg/L | <0.001 | <0.001 | <0.001 | <0.001 | <0.001 | <0.001
DISSOLVED SELENIUM | mg/L | <0.01 | <0.01 | <0.01 | <0.01 | <0.01 | <0.01
DISSOLVED VANADIUM | mg/L | <0.01 | <0.01 | <0.01 | <0.01 | <0.01 | <0.01
DISSOLVED ZINC | mg/L | 0.05 | <0.005 | 0.026 | <0.005 | <0.005 | 0.014
DISSOLVED IRON | mg/L | 0.46 | 0.38 | 0.22 | 0.35 | 0.53 | 0.24
DISSOLVED MERCURY | mg/L | <0.0001 | <0.0001 | <0.0001 | <0.0001 | <0.0001 | <0.0001
DISSOLVED OXYGEN | mg/L | 3.55 | 4.96 | 6.9 | 4.14 | 3.83 | 5.44
DISSOLVED OXYGEN | % | 38.1 | 50.7 | 64.8 | 45.8 | 39.6 | 51.9

## Boreholes
Gerroa Sand Mine Boreholes - March 23 to May 23
Water depths (depth to water)
BORE HOLE | 2023-03-10 | 2023-04-14 | 2023-05-12
MW1 | 2 | 1.67 | 1.57
MW1A | dry | 0.58 | 0.9
MW2B | 1.6 | 1.46 | 1.57
MW3A | inaccessible - flooded | inaccessible - flooded | 1.38
MW04(07) | 3.21 | inaccessible - flooded | inaccessible - flooded
NB02 | 2.44 | 2.02 | 1.88
NB03 | 7.09 | 6.6 | 6.35
NB04 | 1.28 | 1 | 0.87
MW07 | 1.48 | inaccessible - flooded | inaccessible - flooded
Analytes March 2023
BORE HOLE | pH | Electrical Conductivity | Total Alkalinity as CaCO3 | Acidity as CaCO3 | Sulfate as SO4 | Chloride | Calcium | Magnesium | Sodium | Potassium | Dissolved Aluminium | Dissolved Arsenic | Dissolved Barium | Dissolved Cadmium | Dissolved Chromium | Dissolved Cobalt | Dissolved Copper | Dissolved Lead | Dissolved Manganese | Dissolved Nickel | Dissolved Selenium | Dissolved Vanadium | Dissolved Zinc | Dissolved Boron | Dissolved Iron | Dissolved Mercury
Units | pH Unit | µS/cm | mg/L | mg/L | mg/L | mg/L | mg/L | mg/L | mg/L | mg/L | mg/L | mg/L | mg/L | mg/L | mg/L | mg/L | mg/L | mg/L | mg/L | mg/L | mg/L | mg/L | mg/L | mg/L | mg/L | mg/L
MW 1 | 5.4 | 5790 | 10 | 116 | 672 | 1710 | 34 | 142 | 1240 | 3 | <0.01 | <0.001 | 0.06 | 0.0001 | <0.001 | 0.016 | <0.001 | <0.001 | 0.303 | 0.015 | <0.01 | <0.01 | 0.114 | <0.05 | 22 | <0.0001
MW 1A | DRY
MW 2B | 5 | 1170 | 276 | 30 | 309 | 95 | 160 | 32 | 82 | 5 | <0.01 | <0.001 | 0.035 | <0.0001 | 0.001 | <0.001 | <0.001 | <0.001 | 0.079 | <0.001 | <0.01 | <0.01 | 0.054 | 0.07 | 15.9 | <0.0001
MW 3A | inaccessible - flooded
MW04 (07) | 7.4 | 535 | 116 | 6 | 37 | 79 | 44 | 10 | 50 | 4 | <0.01 | 0.004 | 0.095 | <0.0001 | <0.001 | <0.001 | <0.001 | <0.001 | 0.002 | <0.001 | <0.01 | <0.01 | 0.042 | <0.05 | 0.07 | <0.0001
NB02 | 5.1 | 309 | 26 | 50 | <1 | 83 | 7 | 5 | 53 | 4 | 2.08 | 0.015 | 0.156 | <0.0001 | 0.003 | <0.001 | <0.001 | <0.001 | 0.005 | <0.001 | <0.01 | 0.01 | 0.094 | 0.07 | 1.39 | <0.0001
NB03 | 6.2 | 107 | 33 | 26 | <10 | 17 | 6 | 2 | 12 | 6 | 0.22 | <0.001 | 0.137 | <0.0001 | <0.001 | 0.001 | <0.001 | <0.001 | 0.464 | 0.001 | <0.01 | <0.01 | 0.041 | <0.05 | 4.96 | <0.0001
NB04 | 6.6 | 7120 | 222 | 58 | 434 | 2400 | 136 | 163 | 1340 | 40 | <0.01 | 0.002 | 0.039 | <0.0001 | <0.001 | <0.001 | <0.001 | <0.001 | 0.22 | <0.001 | <0.01 | <0.01 | <0.005 | 0.73 | 18.6 | <0.0001
MW7 | 5.5 | 7630 | 8 | 257 | 1750 | 1900 | 201 | 232 | 1350 | 42 | 0.18 | 0.007 | 0.056 | 0.0002 | <0.001 | 0.024 | <0.001 | <0.001 | 0.789 | 0.017 | <0.01 | <0.01 | 0.779 | 0.88 | 71.1 | <0.0001