## Dust
Gerroa Sand Mine Dust - Mar 16 to May 16
| Location 1 TIS | Location 2 TIS | Location 3 TIS
2016-03-01 | 1.5 | 0.8 | 10.0*
2016-04-01 | 0.6 | 0.8 | 3
2016-05-01 | 0.9 | 1.4 | 220.0*
* note high in sand, likely tampered with

## TOS
Gerroa Sand Mine Total Oxidisable Sulfur - Mar 16 to May 16
TOS
2016-03-01 | 0.04
2016-04-01 | <0.02
2016-05-01 | 0.03

## Dredge Pond
Gerroa Sand Mine Dredge Pond - Mar 16 to May 16
Analyte | Units | 2016-03-01 | 2016-04-01 | 2016-05-01
CONDUCTIVITY | µS/cm | 507 | 536 | 531
pH | pH units | 7.8 | 8.2 | 8
TOTAL ALGAE | Cells/mL | 265000
CYANOPHYTA | Cells/mL | 259000
TOTAL PHOSPHORUS | mg/L | <10
TOTAL NITROGEN | mg/L | 300
CHLOROPHYLL-A | mg/L | 4
FAECAL COLIFORMS | #/100mL | ~52
ENTEROCOCCI | #/100mL | ~76
SODIUM | mg/L | 46
POTASSIUM ION | mg/L | 4
MAGNESIUM ION | mg/L | 11
CHLORIDE | mg/L | 60
SULPHATE ION | mg/L | 25
BICARBONATE ION | mg/L | 133
SOLUBLE IRON ION | mg/L | <0.05
AMMONIUM ION | mg/L | <0.01
TURBIDITY | NTU | 1.4
DISSOLVED OXYGEN | mg/L | 7.23
DISSOLVED OXYGEN | % | 87.1
not tested, due quartely

## Boreholes
Gerroa Sand Mine Boreholes - Mar 16 to May 16
Water depths (AHD)
BORE HOLE | 2016-03-01 | 2016-04-01 | 2016-05-01
MW1 | 1.5 | 1.6 | 1.9
MW1A | 0.78 | 0.95 | Dry
MW1D | 1.49 | 1.7 | 1.86
MW2A | 2.68 | 2.91 | 2.94
MW2B | 1.66 | 1.87 | 2.08
MW3A | 1.95 | 2.07 | 2.19
MW3C | 1.52 | 1.72 | 1.93
MW4 | 6.07 | 6.14 | 6.27
MW5 | dry | dry | Dry
MW01(07) | dry | 4.82 | 4.98
MW02(07) | 1.52 | 1.64 | 1.76
MW03(07) | dry | dry | Dry
MW04(07) | 3.36 | 3.5 | 3.63
MW05(07) | 5.26 | 5.4 | 5.47
Analytes March 2016
BORE HOLE | pH | Conductivity | Total Phosphorus | Total Nitrogen | Chlorophyll-a | Faecal Coliforms | Enterococci | Sodium | Potassium Ion | Magnesium Ion | Chloride Ion | Sulphate Ion | Bicarbonate Ion | Soluble Iron Ion | Ammonium Ion
MW1 | 5.9 | 6460 | <10 | 1500 | <1 | <1 | <1 | 1060 | 2 | 154 | 1910 | 274 | 24 | 63.7 | 1.55
MW1A | 5 | 225 | 30 | 2100 | 3 | 320 | 47 | 29 | 2 | 4 | 35 | 2 | 8 | 0.65 | 0.04
MW1D | 6.6 | 480 | <10 | 600 | <1 | <1 | <1 | 48 | 3 | 10 | 84 | 308 | 119 | 0.84 | 0.48
MW2A | 7 | 610 | 30 | 100 | <1 | <1 | ~2 | 67 | 2 | 7 | 70 | 27 | 137 | 11.8 | 0.06
MW2B | 7.1 | 719 | 10 | 700 | <1 | ~<1 | <1 | 56 | 3 | 14 | 100 | 39 | 171 | 2.88 | 0.47
MW3A | 6.6 | 673 | 120 | 2300 | 1 | ~<2 | ~14 | 77 | 3 | 7 | 123 | 28 | 78 | 16.8 | 2.33
MW3C | 7.3 | 574 | 40 | 500 | <1 | ~<1 | <1 | 49 | 4 | 10 | 66 | 29 | 142 | 1.86 | 0.19
MW4 | 6.4 | 731 | 120 | 1000 | <1 | ~36 | ~8 | 80 | 2 | 11 | 87 | 4 | 177 | 0.83 | 0.25
MW5 | dry | dry | dry | dry | dry | dry | dry | dry | dry | dry | dry | dry | dry | dry | dry
MW01(07) | dry | dry | dry | dry | dry | dry | dry | dry | dry | dry | dry | dry | dry | dry | dry
MW02(07) | 5.1 | 267 | 60 | 900 | <1 | ~2 | 760 | 36 | 1 | 4 | 54 | 18 | 2 | 4.61 | 0.08
MW03(07) | dry | dry | dry | dry | dry | dry | dry | dry | dry | dry | dry | dry | dry | dry | dry
MW04(07) | 7.3 | 479 | <10 | 300 | <1 | ~<1 | <1 | 43 | 4 | 10 | 58 | 24 | 120 | <0.05 | <0.01
MW05(07) | 5.5 | 158 | insufficient water to take sample | insufficient water to take sample | insufficient water | insufficient water | insufficient water | insufficient water | insufficient water | insufficient water | insufficient water | insufficient water | insufficient water | insufficient water | insufficient water