## Dust
Gerroa Sand Mine Dust - Dec 17 to Feb 18
| Location 1 TIS | Location 2 TIS | Location 3 TIS
2017-12-11 | 0.8 | 1.2 | 0.9
2018-01-11 | 1.2 | 1.4 | 0.7
2018-02-12 | 2.5 | 1.5 | 0.6

## TOS
Gerroa Sand Mine Total Oxidisable Sulfur - Dec 17 to Feb 18
TOS
2017-12-11 | 0.02
2018-01-11 | 0.04
2018-02-12 | 0.03

## Dredge Pond
Gerroa Sand Mine Dredge Pond - Dec 17 to Feb 18
Analyte | Units | 2017-12-11 | 2018-01-11 | 2018-02-12
CONDUCTIVITY | µS/cm | 903 | 652 | 677
pH | pH units | 7.2 | 7.4 | 7.9
TOTAL ALGAE | Cells/mL | 4330
CYANOPHYTA | Cells/mL | <5
TOTAL PHOSPHORUS | mg/L | 790
TOTAL NITROGEN | mg/L | 6900
CHLOROPHYLL-A | mg/L | 41
FAECAL COLIFORMS | #/100mL | 44
ENTEROCOCCI | #/100mL | ~8
SODIUM | mg/L | 37
POTASSIUM ION | mg/L | 3
MAGNESIUM ION | mg/L | 21
CHLORIDE | mg/L | 48
SULPHATE ION | mg/L | 148
BICARBONATE ION | mg/L | 313
SOLUBLE IRON ION | mg/L | 0.07
AMMONIUM ION | mg/L | 0.02
TURBIDITY | NTU | 1.8
DISSOLVED OXYGEN | mg/L | 4.16
DISSOLVED OXYGEN | % | 51.9
not tested, due quartely

## Boreholes
Gerroa Sand Mine Boreholes - Dec 17 to Feb 18
Water depths (AHD)
BORE HOLE | 2017-12-11 | 2018-01-11 | 2018-02-12
MW1 | 2.67 | 2.8 | 2.84
MW1A | 1.17 | 0.94 | dry
MW1D | 2.12 | 2.17 | 2.3
MW2A | 3.15 | 3.21 | 3.32
MW2B | 2.28 | 2.33 | 2.48
MW3A | 2.42 | 2.49 | 2.62
MW3C | 2.1 | 2.12 | 2.29
MW4 | 6.43 | 6.5 | 6.4
MW01(07) | dry | dry | dry
MW02(07) | 1.97 | 1.98 | 2.09
MW03(07) | dry | dry | dry
MW04(07) | 3.79 | 3.84 | 3.98
MW05(07) | dry | dry | dry
Analytes December 2017
BORE HOLE | pH | Conductivity | Total Phosphorus | Total Nitrogen | Chlorophyll-a | Faecal Coliforms | Enterococci | Sodium | Potassium Ion | Magnesium Ion | Chloride Ion | Sulphate Ion | Bicarbonate Ion | Soluble Iron Ion | Ammonium Ion
MW1 | 6.1 | 7630 | 360 | 5000 | <3 | <2 | ~6 | 1480 | 4 | 162 | 2550 | 463 | 46 | 69 | 1.1
MW1A | insufficient water to sample | insufficient water to sample | insufficient water to sample | insufficient water to sample | insufficient water to sample | insufficient water to sample | insufficient water to sample | insufficient water to sample | insufficient water to sample | insufficient water to sample | insufficient water to sample | insufficient water to sample | insufficient water to sample | insufficient water to sample | insufficient water to sample
MW1D | 7.6 | 531 | 150 | 1000 | <1 | <2 | ~4 | 34 | 3 | 10 | 53 | 11 | 184 | 0.67 | 0.3
MW2A | 7.2 | 491 | 170 | 400 | <1 | <2 | 94 | 18 | 2 | 7 | 59 | 6 | 102 | 25.5 | 0.05
MW2B | 7.5 | 586 | 180 | 1000 | <1 | ~<2 | ~4 | 38 | 2 | 9 | 61 | 24 | 170 | 2.72 | 0.52
MW3A | 7.3 | 535 | 160 | 700 | <1 | 78 | ~470 | 46 | 2 | 8 | 71 | 17 | 134 | 4.94 | 0.08
MW3C | 7.7 | 674 | 90 | 700 | <1 | ~<2 | ~4 | 46 | 5 | 13 | 64 | 55 | 176 | 2.72 | 0.4
MW4 | insufficient water to sample | insufficient water to sample | insufficient water to sample | insufficient water to sample | insufficient water to sample | insufficient water to sample | insufficient water to sample | insufficient water to sample | insufficient water to sample | insufficient water to sample | insufficient water to sample | insufficient water to sample | insufficient water to sample | insufficient water to sample | insufficient water to sample
MW01(07) | dry | dry | dry | dry | dry | dry | dry | dry | dry | dry | dry | dry | dry | dry | dry
MW02(07) | 6.6 | 427 | 50 | 1000 | <1 | ~<2 | <2 | 43 | 3 | 9 | 66 | 27 | 69 | 2.34 | 0.09
MW03(07) | dry | dry | dry | dry | dry | dry | dry | dry | dry | dry | dry | dry | dry | dry | dry
MW04(07) | 7.5 | 611 | 1750 | 4000 | <1 | 44 | <2 | 53 | 9 | 20 | 68 | 50 | 150 | 0.29 | 0.04
MW05(07) | dry | dry | dry | dry | dry | dry | dry | dry | dry | dry | dry | dry | dry | dry | dry