## Dust
Gerroa Sand Mine Dust - Sep 17 to Nov 17
| Location 1 TIS | Location 2 TIS | Location 3 TIS
2017-09-19 | 1.5 | 1.1 | 0.2
2017-10-19 | 1 | 1.5 | 4.2
2017-11-18 | 0.8 | 1.4 | 1.4
* note high in sand, likely tampered with

## TOS
Gerroa Sand Mine Total Oxidisable Sulfur - Sep 17 to Nov 17
TOS
2017-09-19 | 0.04
2017-10-19 | 0.05
2017-11-18 | 0.04

## Dredge Pond
Gerroa Sand Mine Dredge Pond - Sep 17 to Nov 17
Analyte | Units | 2017-09-19 | 2017-10-19 | 2017-11-18
CONDUCTIVITY | µS/cm | 559 | 575 | 816
pH | pH units | 7.7 | 8 | 7.4
TOTAL ALGAE | Cells/mL | 3760
CYANOPHYTA | Cells/mL | 200
TOTAL PHOSPHORUS | mg/L | 20
TOTAL NITROGEN | mg/L | 600
CHLOROPHYLL-A | mg/L | 3
FAECAL COLIFORMS | #/100mL | ~1
ENTEROCOCCI | #/100mL | ~4
SODIUM | mg/L | 46
POTASSIUM ION | mg/L | 4
MAGNESIUM ION | mg/L | 13
CHLORIDE | mg/L | 59
SULPHATE ION | mg/L | 35
BICARBONATE ION | mg/L | 147
SOLUBLE IRON ION | mg/L | <0.05
AMMONIUM ION | mg/L | 0.04
TURBIDITY | NTU | 38.3
DISSOLVED OXYGEN | mg/L | 7.98
DISSOLVED OXYGEN | % | 81.8
not tested, due quartely

## Boreholes
Gerroa Sand Mine Boreholes - Sep 17 to Nov 17
Water depths (AHD)
BORE HOLE | 2017-09-19 | 2017-10-19 | 2017-11-18
MW1 | 2.24 | 2.53 | 2.7
MW1A | dry | dry | dry
MW1D | 1.82 | 1.98 | 1.97
MW2A | 2.86 | 2.98 | 3.12
MW2B | 2.02 | 2.13 | 2.12
MW3A | 2.12 | 2.22 | 2.35
MW3C | 1.88 | 1.97 | 1.94
MW4 | 6.13 | 6.26 | 6.35
MW01(07) | 4.71 | dry | dry
MW02(07) | 1.71 | 1.89 | 1.88
MW03(07) | dry | dry | dry
MW04(07) | 3.58 | 3.65 | 3.68
MW05(07) | 5.37 | 5.48 | 5.4
Analytes September 2017
BORE HOLE | pH | Conductivity | Total Phosphorus | Total Nitrogen | Chlorophyll-a | Faecal Coliforms | Enterococci | Sodium | Potassium Ion | Magnesium Ion | Chloride Ion | Sulphate Ion | Bicarbonate Ion | Soluble Iron Ion | Ammonium Ion
MW1 | 6.2 | 7950 | 210 | 2800 | <1 | <2 | ~<2 | 1440 | 4 | 199 | 1760 | 403 | 12 | 73.8 | 1.01
MW1A | dry | dry | dry | dry | dry | dry | dry | dry | dry | dry | dry | dry | dry | dry | dry
MW1D | 7.7 | 527 | 110 | 500 | <1 | <2 | <2 | 33 | 2 | 10 | 50 | 10 | 179 | 0.61 | 0.23
MW2A | 7.1 | 507 | 110 | 300 | <1 | ~6 | ~6 | 26 | 2 | 7 | 25 | 16 | 145 | 31.5 | 0.04
MW2B | 7.4 | 694 | 160 | 1000 | <1 | <2 | <2 | 56 | 2 | 12 | 100 | 24 | 188 | 1.75 | 0.43
MW3A | 7.4 | 552 | 120 | 600 | <1 | ~6 | ~6 | 42 | 2 | 8 | 63 | 14 | 151 | 3.46 | 0.05
MW3C | 7.8 | 818 | 150 | 800 | <1 | <2 | <2 | 70 | 6 | 13 | 107 | 25 | 240 | 2.72 | 0.34
MW4 | conduit bent | conduit bent | conduit bent | conduit bent | conduit bent | conduit bent | conduit bent | conduit bent | conduit bent | conduit bent | conduit bent | conduit bent | conduit bent | conduit bent | conduit bent
MW01(07) | insufficient water to take sample | insufficient water to take sample | insufficient water to take sample | insufficient water to take sample | insufficient water to take sample | insufficient water to take sample | insufficient water to take sample | insufficient water to take sample | insufficient water to take sample | insufficient water to take sample | insufficient water to take sample | insufficient water to take sample | insufficient water to take sample | insufficient water to take sample | insufficient water to take sample
MW02(07) | 6.4 | 358 | 30 | 800 | <1 | <2 | <2 | 42 | 2 | 9 | 57 | 19 | 47 | 2.53 | 0.15
MW03(07) | dry | dry | dry | dry | dry | dry | dry | dry | dry | dry | dry | dry | dry | dry | dry
MW04(07) | 7.7 | 535 | 1610 | 2500 | <1 | <2 | <2 | 41 | 6 | 13 | 58 | 41 | 141 | 0.4 | 0.05
MW05(07) | insufficient water to take sample | insuffient water to sample | insufficient water to take sample | insufficient water to take sample | insufficient water to take sample | insufficient water to take sample | insufficient water to take sample | insufficient water to take sample | insufficient water to take sample | insufficient water to take sample | insufficient water to take sample | insufficient water to take sample | insufficient water to take sample | insufficient water to take sample | insufficient water to take sample